## BOM_Digital_Optical_18Tx_14Tx4R
Quantity | Comment | Designator | MF | MPN | Value | Description | Footprint | Package | Voltage | Dielectric | Supplier 1 | Supplier Part Number 1 | Supplier 2 | Supplier Part Number 2 | Supplier 3 | Supplier Part Number 3
11 | 100nF | C1A, C1B, C1C, C1D, C1E, C1F, C1G, C4, C9A, C9B, C15 | Yageo | CC0603MRY5V9BB104 | 100nF | CAP 0603 (1608 Metric) SMD | C_0603(1608)100_L | 0603 | 50 V | X5V | Mouser | 603-C0603MRY5V9BB104
9 | 4.7µF | C2A, C2B, C2C, C2D, C2E, C2F, C2G, C8A, C8B | Taiyo Yuden | LMF212B7475KGHT | 4.7µF | CAP 0805 (2012 Metric) SMD | CAP_2012X06N |  |  | X7R | Mouser | 963-LMF212B7475KGHT
2 | 220 uF | C3, C5 | Wurth Elektronik | 860020574012 | 220 uF | WCAP-ATG5 Aluminum Electrolytic Capacitors, 8x11.5mm, 35 Vdc, 220 uF | WCAP-ATG5_8x11.5x3.5 |  | 35 Vdc |  | Mouser | 710-860020574012
2 | 1µF | C6, C7 | Taiyo Yuden | UMK107BJ105KA-T | 1µF | CAP 0603 (1608 Metric) SMD | C_0603(1608)100_L |  |  | X5R | Mouser | 963-UMK107BJ105KA-T
1 | 18pF | C11 | KEMET | C0603C180J5GACAUTO | 18pF | CAP 0603 (1608 Metric) SMD | C_0603(1608)100_L | 0603 | 50 V | C0G | Mouser | 80-C0603C180J5GAUTO
2 | 10µF | C12, C13 | Taiyo Yuden | GMK316BJ106KL-T | 10µF | Capacitor 1206 | C_1206 | 1206 | 35 V | X5R | Mouser | 963-GMK316BJ106KL-T
1 | 220nF | C14 | Murata Electronics | GCM188R71H224KA64D | 220nF | CAP 0603 (1608 Metric) SMD | C_0603(1608)100_L | 0603 | 50 V | X7R | Mouser | 81-GCM188R71H224K64D
2 | 47µF | C16, C17 | Murata | GRM32EC81C476ME15L | 47µF | Capacitor 1210 | C_1210_N | 1210 | 16 V | X6S | Mouser | 81-GRM32EC81C476ME5L
18 | 150060GS75000 | D1A, D1B, D1C, D1D, D1E, D1F, D1G, D2A, D2B, D2C, D2D, D2E, D2F, D2G, D3A, D3B, D4A, D4B | Wuerth Elektronik | 150060GS75000 | 150060GS75000 | WL-SMCW SMD Mono-color Chip LED Waterclear, size 0603, Green, 3.2 V, 140° | WL-SMCW_0603 | 0603 |  |  | Farnell | 2322070 | Mouser | 710-150060GS75000 | Digi-Key | 732-4971-1-ND
1 | 150060BS75000 | D6 | Wuerth Elektronik | 150060BS75000 | 150060BS75000 | WL-SMCW SMD Mono-color Chip LED Waterclear, size 0603, Blue, 3.2 V, 140° | WL-SMCW_0603 | 0603 |  |  | Farnell | 2322069 | Mouser | 710-150060BS75000 | Digi-Key | 732-4966-1-ND
1 | 150060RS75000 | D7 | Wuerth Elektronik | 150060RS75000 | 150060RS75000 | WL-SMCW SMD Mono-color Chip LED Waterclear, size 0603, Red, 2 V, 140° | WL-SMCW_0603 | 0603 |  |  | Farnell | 2322071 | Mouser | 710-150060RS75000 | Digi-Key | 732-4978-1-ND
1 | 600Ω | L1 | Wurth Elektronik | 742792040 | 600Ω | WE-CBF SMD EMI Suppression Ferrite Bead, 0805, 600Ω | WE-CBF_0805_High Current |  |  |  | Farnell | 2761567 | Mouser | 710-742792040 | Digi-Key | 732-1620-1-ND
1 | 6.8 uH, 9 A | L2 | Coilcraft | XAL6060-682MEB |  | SMT Shielded Power Inductor, 6.8uH 20% 9A 20.8mOhms | SPI 6x6x6 |  |  |  | Mouser | 994-XAL6060-682MEB | Digi-Key
1 | Voll_Laser | Laser1 |  |  |  | Logo Laser Warning Sign | Voll_Laser
18 | 3.9k | R1A, R1B, R1C, R1D, R1E, R1F, R1G, R3A, R3B, R3C, R3D, R3E, R3F, R3G, R11A, R11B, R22A, R22B | Bourns | CR0603-FX-3901ELF | 3.9k | SMD Resistor 0603 | R_0603_N | 0603 | 75V |  | Mouser | 652-CR0603-FX3901ELF
18 | 120R | R2A, R2B, R2C, R2D, R2E, R2F, R2G, R4A, R4B, R4C, R4D, R4E, R4F, R4G, R13A, R13B, R23A, R23B | Bourns | CR0805-FX-1200ELF | 120R | SMD Resistor 0805 | RES_2012X06N |  | 150 V |  | Mouser | 652-CR0805FX-1200ELF*
1 | 2.2M | R5 | Vishay/Dale | CRCW06032M20FKEA | 2.2M | SMD Resistor 0603 | R_0603_N | 0603 | 75 V |  | Mouser | 71-CRCW06032M20FKEA
1 | 100k | R6 | Vishay/Dale | CRCW0603100KFKEAC | 100k | SMD Resistor 0603 | R_0603_N | 0603 | 75 V |  | Mouser | 71-CRCW0603100KFKEAC
36 | 2k | R7A, R7B, R7C, R7D, R7E, R7F, R7G, R8A, R8B, R8C, R8D, R8E, R8F, R8G, R9A, R9B, R9C, R9D, R9E, R9F, R9G, R10A, R10B, R10C, R10D, R10E, R10F, R10G, R19A, R19B, R20A, R20B, R24A, R24B, R27A, R27B | Yageo | RC0603FR-072KL | 2k | SMD Resistor 0603 | R_0603_N | 0603 | 75 V |  | Mouser | 603-RC0603FR-072KL
1 | 24.9k | R12 | Yageo | RC0603FR-0724K9L | 24.9k | SMD Resistor 0603 | R_0603_N | 0603 | 75 V |  | Mouser | 603-RC0603FR-0724K9L
4 | 1.2k | R14A, R14B, R26A, R26B | Yageo | RC0603FR-071K2L | 1.2k | SMD Resistor 0603 | R_0603_N | 0603 | 75 V |  | Mouser | 603-RC0603FR-071K2L
1 | 0R | R15 | Vishay | CRCW06030000Z0EBC | 0R | SMD Resistor 0603 | R_0603_N | 0603 | 75V |  | Mouser | 71-CRCW06030000Z0EBC
1 | 22k | R17 | Vishay | CRCW060322K0FKEAC | 22k | SMD Resistor 0603 | R_0603_N | 0603 | 75V |  | Mouser | 71-CRCW060322K0FKEAC
1 | 4.7k | R18 | Vishay | CRCW06034K70JNEAC | 4.7k | SMD Resistor 0603 | R_0603_N | 0603 | 75V |  | Mouser | 71-CRCW06034K70JNEAC
4 | 0R | R21A, R21B, R25A, R25B |  |  | 0R | Solder resistor/jumper between pads 1 and 2 for standard function. Solder resistor between pads 2 and 3 for alternative function | 0603_Config | 0603
1 | VIN | TP8 |  |  | Testpoint 1mm | Testpoint 1mm | TP_1mm
1 | VCC | TP9 |  |  | Testpoint 1mm | Testpoint 1mm | TP_1mm
9 | Buffer/Line Driver | U1A, U1B, U1C, U1D, U1E, U1F, U1G, U4A, U4B | Texas Instruments | SN75452BDR |  | Buffers & Line Drivers Dual Very-HS HC Peripheral Drivers | SOIC127P600X175-8N | SOIC-8 |  |  | Mouser | 595-SN75452BDR
1 | 4A Buck Converter | U2 | Texas Instruments | LMR33640DDDAR |  | 3.6B to 36V, 4A Synchronous Step-down Converter | SOP127P600X170_HS-9N | HSOIC-8 |  |  | Mouser | 595-LMR33640DDDAR
18 | Optical Transceiver | U3A, U3B, U5A, U5B, UAA, UAB, UAC, UAD, UAE, UAF, UAG, UBA, UBB, UBC, UBD, UBE, UBF, UBG | Broadcom/Avago | HFBR-1521Z |  | Fibre Optic Transmitters, Receivers, Transceivers Versatile Link Horiz 5MBd Tx RoHS | HFBRx5XX |  |  |  | Mouser | 630-HFBR-1521Z | Digi-Key | 516-2043-ND
1 | HSEC8-150-01-XX-DV-A-BL-CARD | X1 |  |  | HSEC8-150-01-XX-DV-A-BL-CARD | Mating Card Layout for HSEC8-150-01-XX-DV-A-BL | HSEC8-150-01-XX-DV-A-BL-CARD
1 | IPL1-102-01-L-D-K | X3 |  | IPL1-102-01-L-D-K | IPL1-102-01-L-D-K | 2.54mm Double Row Terminal Assembly, Right-Angled | IPL1-102-01-L-D-K
1 | 2x12 Header .100'' | X4 | Samtec | TST-112-01-G-D |  | Double Row, 12 positions, Shrouded Terminal Header .100'' | TST-112-01-G-D |  |  |  | Mouser | 200-TST11201GD