## BOM_Digital_Optical_18Tx_14Tx4R
Quantity | Comment | Designator | MF | MPN | Value | Description | Footprint | Package | Voltage | Dielectric | LCSC Part #
11 | 100nF | C1A, C1B, C1C, C1D, C1E, C1F, C1G, C4, C9A, C9B, C13 |  |  | 100nF | CAP 0603 (1608 Metric) SMD | C_0603(1608)100_L | 0603 |  |  | C14663
9 | 4.7µF | C2A, C2B, C2C, C2D, C2E, C2F, C2G, C8A, C8B | Taiyo Yuden | LMF212B7475KGHT | 4.7µF | CAP 0805 (2012 Metric) SMD | CAP_2012X06N | 0805, [NoParam] | 10 V, [NoParam] | X7R | C1779
2 | 220uF | C3, C5 |  | tbd | 220uF | ALUMINUM ELECTROLYTIC CAPACITOR | CAPAE9083X105M | 8x10 | 35V | tbd | C311611
3 | 10µF | C6, C10, C12 | Taiyo Yuden | GMK316BJ106KL-T | 10µF | Capacitor 1206 | C_1206 | 1206 | 35 V | X5R | C13585
1 | 10nF | C7 |  |  | 10nF | CAP 0603 (1608 Metric) SMD | C_0603(1608)100_L | 0603 |  |  | C57112
1 | 220pF | C11 |  |  | 220pF | CAP 0603 (1608 Metric) SMD | C_0603(1608)100_L | 0603 |  |  | C1603
18 | 150060GS75000 | D1A, D1B, D1C, D1D, D1E, D1F, D1G, D2A, D2B, D2C, D2D, D2E, D2F, D2G, D3A, D3B, D4A, D4B | Wuerth Elektronik | 150060GS75000 | 150060GS75000 | WL-SMCW SMD Mono-color Chip LED Waterclear, size 0603, Green, 3.2 V, 140° | WL-SMCW_0603 | 0603 |  |  | C72043
1 | Value | D5 |  |  |  | SCHOTTKY BARRIER DIODES (SBD) TO-263-2 ROHS | DPAK254P1542X460-3N |  |  |  | C172486 |  | C180216
1 | 150060BS75000 | D6 | Wuerth Elektronik | 150060BS75000 | 150060BS75000 | WL-SMCW SMD Mono-color Chip LED Waterclear, size 0603, Blue, 3.2 V, 140° | WL-SMCW_0603 | 0603 |  |  | C72041
1 | 150060RS75000 | D7 | Wuerth Elektronik | 150060RS75000 | 150060RS75000 | WL-SMCW SMD Mono-color Chip LED Waterclear, size 0603, Red, 2 V, 140° | WL-SMCW_0603 | 0603 |  |  | C2286
1 | 2.2uH | L2 |  |  | 2.2uH | POWER INDUCTORS 2.2UH ±20% 13A SMD,10.5X11.5X4.0MM ROHS | MWSA1004 |  |  |  | C149550
18 | 3.9k | R1A, R1B, R1C, R1D, R1E, R1F, R1G, R3A, R3B, R3C, R3D, R3E, R3F, R3G, R11A, R11B, R22A, R22B | Bourns | CR0603-FX-3901ELF | 3.9k | SMD Resistor 0603 | R_0603_N | 0603 | 75V |  | C23018
18 | 120R | R2A, R2B, R2C, R2D, R2E, R2F, R2G, R4A, R4B, R4C, R4D, R4E, R4F, R4G, R13A, R13B, R23A, R23B | Bourns | CR0805-FX-1200ELF | 120R | SMD Resistor 0805 | RES_2012X06N | [NoParam], 0805 | 150 V |  | C17437
1 | 13k | R5 |  |  | 13k | SMD Resistor 0603 | R_0603_N | 0603 | 50V |  | C22797
1 | 68k | R6 |  |  | 68k | SMD Resistor 0603 | R_0603_N | 0603 | 50V |  | C23231
36 | 2k | R7A, R7B, R7C, R7D, R7E, R7F, R7G, R8A, R8B, R8C, R8D, R8E, R8F, R8G, R9A, R9B, R9C, R9D, R9E, R9F, R9G, R10A, R10B, R10C, R10D, R10E, R10F, R10G, R19A, R19B, R20A, R20B, R24A, R24B, R27A, R27B | Yageo | RC0603FR-072KL | 2k | SMD Resistor 0603 | R_0603_N | 0603 | 75 V |  | C22975
1 | 12k | R12 |  |  | 12k | SMD Resistor 0603 | R_0603_N | 0603 | 50V |  | C22790
1 | 0R | R15 | Vishay | CRCW06030000Z0EBC | 0R | SMD Resistor 0603 | R_0603_N | 0603 | 75V |  | C21189
1 | 2k | R17 | Vishay | CRCW060322K0FKEAC | 2k | SMD Resistor 0603 | R_0603_N | 0603 | 75V |  | C22975
1 | 1k | R18 | Multicomp | RC0603FR-071KL | 1k | SMD Resistor 0603 | R_0603_N | 0603 | 75V |  | C23204
4 | 0R | R21A, R21B, R25A, R25B |  |  | 0R | Solder resistor/jumper between pads 1 and 2 for standard function. Solder resistor between pads 2 and 3 for alternative function | 0603_Config | 0603 |  |  | C21189
9 | Buffer/Line Driver | U1A, U1B, U1C, U1D, U1E, U1F, U1G, U4A, U4B | Texas Instruments | SN75452BDR |  | Buffers & Line Drivers Dual Very-HS HC Peripheral Drivers | SOIC127P600X175-8N | SOIC-8 |  |  | C7068 | wrong C7068 | C7069
1 | 5A Buck Converter | U2 | Texas Instruments | LMR14050SDDAR |  | SIMPLE SWITCHER® 40-V, 5-A, 2.2-MHz step-down converter with 40-μA IQr | SOP127P600X170_HS-9N | HSOIC-8 |  |  | C155484