## BOM_JLC-Digital_Optical(14Tx4Rx
Quantity | Comment | Designator | MF | MPN | Value | Description | Footprint | Package | Voltage | Dielectric | LCSC Part # | JLCSMT Rotation
20 | 100nF | C1A, C1B, C1C, C1D, C1E, C1F, C1G, C1H, C1I, C1J, C1K, C1L, C1M, C1N, C4, C9A, C9B, C9C, C9D, C13 |  |  | 100nF | CAP 0603 (1608 Metric) SMD | C_0603(1608)100_L | 0603 |  |  | C14663
18 | 4.7µF | C2A, C2B, C2C, C2D, C2E, C2F, C2G, C2H, C2I, C2J, C2K, C2L, C2M, C2N, C8A, C8B, C8C, C8D | Taiyo Yuden | LMF212B7475KGHT | 4.7µF | CAP 0805 (2012 Metric) SMD | CAP_2012X06N | 0805 | 10 V | X7R | C1779
2 | 220uF | C3, C5 |  | tbd | 220uF | ALUMINUM ELECTROLYTIC CAPACITOR | CAPAE9083X105M | 8x10 | 35V | tbd | C311611
3 | 10µF | C6, C10, C12 | Taiyo Yuden | GMK316BJ106KL-T | 10µF | Capacitor 1206 | C_1206 | 1206 | 35 V | X5R | C13585
1 | 10nF | C7 |  |  | 10nF | CAP 0603 (1608 Metric) SMD | C_0603(1608)100_L | 0603 |  |  | C57112
1 | 220pF | C11 |  |  | 220pF | CAP 0603 (1608 Metric) SMD | C_0603(1608)100_L | 0603 |  |  | C1603
18 | 150060GS75000 | D1A, D1B, D1C, D1D, D1E, D1F, D1G, D1H, D1I, D1J, D1K, D1L, D1M, D1N, D3A, D3B, D3C, D3D | Wuerth Elektronik | 150060GS75000 | 150060GS75000 | WL-SMCW SMD Mono-color Chip LED Waterclear, size 0603, Green, 3.2 V, 140° | WL-SMCW_0603 | 0603 |  |  | C72043
5 | 150060RS75000 | D2A, D2B, D2C, D2D, D7 | Wuerth Elektronik | 150060RS75000 | 150060RS75000 | WL-SMCW SMD Mono-color Chip LED Waterclear, size 0603, Red, 2 V, 140° | WL-SMCW_0603 | 0603 |  |  | C2286
1 | Value | D5 |  |  |  | SCHOTTKY BARRIER DIODES (SBD) TO-263-2 ROHS | DPAK254P1542X460-3N |  |  |  | C180216
1 | 150060BS75000 | D6 | Wuerth Elektronik | 150060BS75000 | 150060BS75000 | WL-SMCW SMD Mono-color Chip LED Waterclear, size 0603, Blue, 3.2 V, 140° | WL-SMCW_0603 | 0603 |  |  | C72041
1 | 15uH | L2 |  |  | 15uH | POWER INDUCTORS 2.2UH ±20% 13A SMD,10.5X11.5X4.0MM ROHS | MWSA1004 |  |  |  | C151872
19 | 680R | R1A, R1B, R1C, R1D, R1E, R1F, R1G, R1H, R1I, R1J, R1K, R1L, R1M, R1N, R9A, R9B, R9C, R9D, R10 | Bourns | CR0603-FX-3901ELF | 680R | SMD Resistor 0603 | R_0603_N | 0603 | 75V |  | C23228
14 | 56R | R2A, R2B, R2C, R2D, R2E, R2F, R2G, R2H, R2I, R2J, R2K, R2L, R2M, R2N | Bourns |  | 56R | SMD Resistor 0805 | RES_2012X06N |  | 150 V |  | C17757
5 | 0R | R3A, R3B, R3C, R3D, R15 | Vishay | CRCW06030000Z0EBC | 0R | SMD Resistor 0603 | R_0603_N | 0603 | 75V |  | C21189
2 | 12k | R4, R12 |  |  | 12k | SMD Resistor 0603 | R_0603_N | 0603 | 50V |  | C22790
1 | 13k | R5 |  |  | 13k | SMD Resistor 0603 | R_0603_N | 0603 | 50V |  | C22797
5 | 43k | R6, R13A, R13B, R13C, R13D |  |  | 43k | SMD Resistor 0603 | R_0603_N | 0603 | 50V |  | C23172
28 | 2k | R7A, R7B, R7C, R7D, R7E, R7F, R7G, R7H, R7I, R7J, R7K, R7L, R7M, R7N, R8A, R8B, R8C, R8D, R8E, R8F, R8G, R8H, R8I, R8J, R8K, R8L, R8M, R8N | Yageo | RC0603FR-072KL | 2k | SMD Resistor 0603 | R_0603_N | 0603 | 75 V |  | C22975
14 | Optical Transmitter | U1A, U1B, U1C, U1D, U1E, U1F, U1G, U1H, U1I, U1J, U1K, U1L, U1M, U1N | Broadcom/Avago | HFBR-1521Z |  | Fibre Optic Transmitters, Link Horiz 5MBd Tx RoHS | HFBRx5XX
1 | 5A Buck Converter | U2 | Texas Instruments | LMR14050SDDAR |  | SIMPLE SWITCHER® 40-V, 5-A, 2.2-MHz step-down converter with 40-μA IQr | SOP127P600X170_HS-9N | HSOIC-8 |  |  | C155484
4 | Optical Receiver | U3A, U3B, U3C, U3D | Boadcom/Avago | HFBR-2521Z |  | Fibre Optic Receivers, LINK HORIZ 5MBd RC VR RoHS | HFBRx5XX
18 | Dual Inverter | U5A, U5B, U5C, U5D, U5E, U5F, U5G, U5H, U5I, U5J, U5K, U5L, U5M, U5N, U6A, U6B, U6C, U6D |  |  |  | This dual inverter is designed for 1.65-V to 5.5-V VCC operation. | SN74LVC2GU04DCKR |  |  |  | C116660 | 180