## BOM_JLC-Digital_Optical(14Tx4Rx
Quantity | Comment | Designator | MF | MPN | Value | Description | Footprint | Package | Voltage | Dielectric | LCSC Part # | JLCSMT Rotation
2 | 220uF | C3, C5 |  | tbd | 220uF | ALUMINUM ELECTROLYTIC CAPACITOR | CAPAE9083X105M | 8x10 | 35V | tbd | C311611
20 | 100nF | C4, C9A, C9B, C9C, C9D, C9E, C9F, C9G, C9H, C9I, C9J, C9K, C9L, C9M, C9N, C9O, C9P, C9Q, C9R, C13 |  |  | 100nF | CAP 0603 (1608 Metric) SMD | C_0603(1608)100_L | 0603 |  |  | C14663
3 | 10µF | C6, C10, C12 | Taiyo Yuden | GMK316BJ106KL-T | 10µF | Capacitor 1206 | C_1206 | 1206 | 35 V | X5R | C13585
1 | 10nF | C7 |  |  | 10nF | CAP 0603 (1608 Metric) SMD | C_0603(1608)100_L | 0603 |  |  | C57112
18 | 4.7µF | C8A, C8B, C8C, C8D, C8E, C8F, C8G, C8H, C8I, C8J, C8K, C8L, C8M, C8N, C8O, C8P, C8Q, C8R | Taiyo Yuden | LMF212B7475KGHT | 4.7µF | CAP 0805 (2012 Metric) SMD | CAP_2012X06N | 0805 | 10 V | X7R | C1779
1 | 220pF | C11 |  |  | 220pF | CAP 0603 (1608 Metric) SMD | C_0603(1608)100_L | 0603 |  |  | C1603
19 | 150060RS75000 | D2A, D2B, D2C, D2D, D2E, D2F, D2G, D2H, D2I, D2J, D2K, D2L, D2M, D2N, D2O, D2P, D2Q, D2R, D7 | Wuerth Elektronik | 150060RS75000 | 150060RS75000 | WL-SMCW SMD Mono-color Chip LED Waterclear, size 0603, Red, 2 V, 140° | WL-SMCW_0603 | 0603 |  |  | C2286
18 | 150060GS75000 | D3A, D3B, D3C, D3D, D3E, D3F, D3G, D3H, D3I, D3J, D3K, D3L, D3M, D3N, D3O, D3P, D3Q, D3R | Wuerth Elektronik | 150060GS75000 | 150060GS75000 | WL-SMCW SMD Mono-color Chip LED Waterclear, size 0603, Green, 3.2 V, 140° | WL-SMCW_0603 | 0603 |  |  | C72043
1 | Value | D5 |  |  |  | SCHOTTKY BARRIER DIODES (SBD) TO-263-2 ROHS | DPAK254P1542X460-3N |  |  |  | C213442
1 | 150060BS75000 | D6 | Wuerth Elektronik | 150060BS75000 | 150060BS75000 | WL-SMCW SMD Mono-color Chip LED Waterclear, size 0603, Blue, 3.2 V, 140° | WL-SMCW_0603 | 0603 |  |  | C72041
1 | 15uH | L2 |  |  | 15uH | POWER INDUCTORS 2.2UH ±20% 13A SMD,10.5X11.5X4.0MM ROHS | MWSA1004 |  |  |  | C151872
50 | 0R | R1O, R1P, R1Q, R1R, R2O, R2P, R2Q, R2R, R7A, R7B, R7C, R7D, R7E, R7F, R7G, R7H, R7I, R7J, R7K, R7L, R7M, R7N, R8A, R8B, R8C, R8D, R8E, R8F, R8G, R8H, R8I, R8J, R8K, R8L, R8M, R8N, R14A, R14B, R14C, R14D, R14E, R14F, R14G, R14H, R14I, R14J, R14K, R14L, R14M, R14N |  |  | 0R | SMD Resistor 0603 | R_0603_N | 0603 | 75V |  | C21189
5 | 0R | R3O, R3P, R3Q, R3R, R15 | Vishay | CRCW06030000Z0EBC | 0R | SMD Resistor 0603 | R_0603_N | 0603 | 75V |  | C21189
2 | 12k | R4, R12 |  |  | 12k | SMD Resistor 0603 | R_0603_N | 0603 | 50V |  | C22790
1 | 13k | R5 |  |  | 13k | SMD Resistor 0603 | R_0603_N | 0603 | 50V |  | C22797
19 | 43k | R6, R13A, R13B, R13C, R13D, R13E, R13F, R13G, R13H, R13I, R13J, R13K, R13L, R13M, R13N, R13O, R13P, R13Q, R13R |  |  | 43k | SMD Resistor 0603 | R_0603_N | 0603 | 50V |  | C23172
37 | 680R | R9A, R9B, R9C, R9D, R9E, R9F, R9G, R9H, R9I, R9J, R9K, R9L, R9M, R9N, R9O, R9P, R9Q, R9R, R10, R11A, R11B, R11C, R11D, R11E, R11F, R11G, R11H, R11I, R11J, R11K, R11L, R11M, R11N, R11O, R11P, R11Q, R11R | Bourns | CR0603-FX-3901ELF | 680R | SMD Resistor 0603 | R_0603_N | 0603 | 75V |  | C23228
18 | 56R | R12A, R12B, R12C, R12D, R12E, R12F, R12G, R12H, R12I, R12J, R12K, R12L, R12M, R12N, R12O, R12P, R12Q, R12R | Bourns | CR0805-FX-1200ELF | 56R | SMD Resistor 0805 | RES_2012X06N |  | 150 V |  | C17437
36 | 2k | R17A, R17B, R17C, R17D, R17E, R17F, R17G, R17H, R17I, R17J, R17K, R17L, R17M, R17N, R17O, R17P, R17Q, R17R, R18A, R18B, R18C, R18D, R18E, R18F, R18G, R18H, R18I, R18J, R18K, R18L, R18M, R18N, R18O, R18P, R18Q, R18R | Yageo | RC0603FR-072KL | 2k | SMD Resistor 0603 | R_0603_N | 0603 | 75 V |  | C22975
14 | Optical Transmitter | U1A, U1B, U1C, U1D, U1E, U1F, U1G, U1H, U1I, U1J, U1K, U1L, U1M, U1N | Broadcom/Avago | HFBR-1521Z |  | Fibre Optic Transmitters, Link Horiz 5MBd Tx RoHS | HFBRx5XX
1 | 5A Buck Converter | U2 | Texas Instruments | LMR14050SDDAR |  | SIMPLE SWITCHER® 40-V, 5-A, 2.2-MHz step-down converter with 40-μA IQr | SOP127P600X170_HS-9N | HSOIC-8 |  |  | C155484
4 | Optical Receiver | U3O, U3P, U3Q, U3R | Boadcom/Avago | HFBR-2521Z |  | Fibre Optic Receivers, LINK HORIZ 5MBd RC VR RoHS | HFBRx5XX
36 | Dual Inverter | U4A, U4B, U4C, U4D, U4E, U4F, U4G, U4H, U4I, U4J, U4K, U4L, U4M, U4N, U4O, U4P, U4Q, U4R, U6A, U6B, U6C, U6D, U6E, U6F, U6G, U6H, U6I, U6J, U6K, U6L, U6M, U6N, U6O, U6P, U6Q, U6R |  |  |  | This dual inverter is designed for 1.65-V to 5.5-V VCC operation. | SN74LVC2GU04DCKR |  |  |  | C116660 | 180